## TEMASheet
26
Heat Exchanger Specification Sheet
1 |  | Company: Sarcheshmeh Hamoon Chemical and Mineral Production Company
2 |  | Location: Iran-Rafsanjan-60 kilometers to Shahr e Babak
3 |  | Service of Unit: SI Our Reference:
4 |  | Item No.: Your Reference:
5 |  | Date: |  | 2023-08-01 |  |  | Rev No.: |  | A1 |  |  | Job No.:
6 |  | Size |  |  | / |  |  | m |  |  | Type |  |  | SHELL&TUBE |  |  |  |  | Connected in |  |  |  |  | - | parallel |  |  | - |  | series
7 |  | Surf/unit(eff.) |  |  |  | - |  | m2 |  |  | Shells/unit |  |  |  | 1 |  |  |  |  | Surf/shell (eff.) |  |  |  |  | - |  |  |  | m2
8 |  | PERFORMANCE OF ONE UNIT
9 |  | Fluid allocation | [12 empty] | Shell Side | [8 empty] | Tube Side
10 |  | Fluid name | [12 empty] | Behran Thermal Oil | [8 empty] | Caustic
11 |  | Fluid quantity, Total | [8 empty] | kg/h |  |  |  | By vendor | [8 empty] | 3500 kg/h (78ton/day)
12 |  |  | Vapor (In/Out) | [7 empty] | kg/h |  |  |  | 0 | [8 empty] | 0
13 |  |  | Liquid | [7 empty] | kg/h | [12 empty] | 3500 kg/h (78ton/day)
14 |  |  | Noncondensable | [7 empty] | kg/h |  |  |  | 0 | [8 empty] | 0
15
16 |  | Temperature (In/Out) | [11 empty] | °C | 220 | [8 empty] | 30 |  |  |  | 135
17 |  |  | Dew / Bubble point | [10 empty] | °C
18 |  | Density (Vap / Liq) | [8 empty] | kg/m3 |  |  |  | - / 869 (@15°C) | [8 empty] | - / 1500
19 |  | Viscosity | [8 empty] | cp |  |  |  | 32 (@40°C) | [8 empty] | 68.8 (@20°C)
20 |  | Molecular wt, Vap
21 |  | Molecular wt, NC
22 |  | Specific heat | [8 empty] | kJ/kg.K
23 |  | Thermal conductivity | [8 empty] | W/m.K
24 |  | Latent heat | [8 empty] | kJ/kg
25 |  | Pressure (abs) | [8 empty] | bar
26 |  | Velocity | [8 empty] | ft/s
27 |  | Pressure drop, allow./calc. | [8 empty] | bar |  |  |  | 1 | [8 empty] | 1
28 |  | Fouling resist. (min) | [8 empty] | m2·K/W |  |  |  | 0.001
29 |  | Heat exchanged | [5 empty] | - |  |  | kW | [11 empty] | MTD corrected |  |  |  |  | - |  |  | °C
30 |  | Transfer rate, Service | [12 empty] | Dirty | [7 empty] | Clean |  |  |  |  | W/m2.k
31 |  | CONSTRUCTION OF ONE SHELL | [21 empty] | Sketch
32 | [8 empty] | Shell Side | [7 empty] | Tube Side
33 |  | Design/vac/test pressure:g | [5 empty] | bar | 10 | / |  |  | / |  |  | 10 |  | / |  |  | /
34 |  | Design temperature | [5 empty] | °C | 275 | [7 empty] | 167
35 |  | Number passes per shell | [6 empty] | - | [7 empty] | 2
36 |  | Corrosion allowance | [5 empty] | mm | 3 | [7 empty] | 3
37 |  | Connections |  |  |  | In |  | mm |  |  |  | / |  | - | [5 empty] | / | -
38 |  | Size/rating |  |  |  | Out | [5 empty] | / |  | - | [5 empty] | / | -
39 |  |  | ID |  |  | Intermediate | [5 empty] | / |  | - | [5 empty] | / | -
40 |  | Tube No. |  |  | - |  |  | OD | - |  | Tks- |  | Avg |  | - |  |  |  | mm | Length |  | - |  | mm |  | Pitch |  | - |  |  | mm
41 |  | Tube type |  |  |  | - | [8 empty] | Material |  |  |  |  | inconel 625 | [5 empty] | Tube pattern |  |  |  | -
42 |  | Shell |  |  | inconel 625 |  |  |  | ID |  | - |  |  | OD | - |  |  |  | mm | Shell cover | [5 empty] | -
43 |  | Channel or bonnet | [6 empty] | inconel 625 | [10 empty] | Channel cover | [5 empty] | inconel 625
44 |  | Tubesheet-stationary | [6 empty] | inconel 625 | [10 empty] | Tubesheet-floating | [6 empty] | -
45 |  | Floating head cover | [6 empty] | - | [10 empty] | Impingement protection | [7 empty] | -
46 |  | Baffle-crossing |  |  |  |  | inconel 625 |  |  |  | Type |  |  | Double segmental |  |  | Cut(%d) | [5 empty] | H | Spacing: c/c | [6 empty] | mm
47 |  | Baffle-long |  |  |  |  | - | [6 empty] | Seal type | [11 empty] | Inlet |  | - |  |  | mm
48 |  | Supports-tube | [11 empty] | U-bend | [8 empty] | Type
49 |  | Bypass seal | [12 empty] | Tube-tubesheet joint | [8 empty] | Exp.
50 |  | Expansion joint |  |  |  |  | - | [7 empty] | Type
51 |  | RhoV2-Inlet nozzle | [5 empty] | - |  |  | Bundle entrance | [7 empty] | 5104 |  |  |  |  | Bundle exit |  |  |  | - |  | kg/m.s2
52 |  | Gaskets - Shell side | [5 empty] | - | [6 empty] | Tube Side | [6 empty] | -
53 |  |  | Floating head |  |  |  |  | -
54 |  | Code requirements | [5 empty] | ASME Code Sec VIII Div 1 | [11 empty] | TEMA class | [5 empty] | R - refinery service
55 |  | Weight/Shell |  |  |  | - | [5 empty] | Filled with water | [6 empty] | - | [6 empty] | Bundle |  | - |  |  | kg
56 |  | Remarks
57
58